## Diagnostic Evaluator
Ion 离子 | Measured (mmol/L) 实测 | Target (mmol/L) 目标 | Deviation % 偏差 | Charge 电荷 | mmol_c/L 当量 | Side 侧
NH4 | 0.1 | 0.5 | -80 | 1 | 0.1 | cation
K | 7.2 | 8 | -10 | 1 | 7.2 | cation
Na | 2.7 |  |  | 1 | 2.7 | cation
Ca | 11.4 | 10 | 14 | 2 | 22.8 | cation
Mg | 6 | 4.5 | 33.3 | 2 | 12 | cation
NO3 | 22.1 | 22 | 0.5 | 1 | 22.1 | anion
Cl | 2.8 | 8 | -65 | 1 | 2.8 | anion
S | 7.9 | 6.8 | 16.2 | 2 | 15.8 | anion
P | 2.8 | 1 | 180 | 1 | 2.8 | anion
HCO3 | 0.4 |  |  | 1 | 0.4 | anion
-- Eq cations -- |  |  |  |  | 44.8
-- Eq anions -- |  |  |  |  | 43.9
-- Charge error % -- |  |  |  |  | 2.01
-- Estimated EC -- |  |  |  |  | 4.435
Charge balance includes H+ from acid dosing (DIV-4). Sample is the Eurofins Optifeed analysis reproduced on WUR p.29. 电荷平衡含加酸带入的 H+。

## Safety Gate Thresholds
Gate ID 闸门 | Severity 级别 | Module 模块 | Condition 触发条件 | Action 处置 | Provenance 来源
G-MELTDOWN | BLOCKING | M8 | pH < 5.2 or EC > 4.5 mS/cm | Emergency flush; recipe output suppressed; LLM layer bypassed | SRC:PRACTICE thresholds
G-PRECIP-RISK | BLOCKING | M6 | Ca together with SO4 or PO4 in one tank | Tank bill refused outright - CaSO4 / Ca3(PO4)2 precipitation | SRC:WUR p.31
G-ACID-INFEASIBLE | CRITICAL | M1 | H+ demand exceeds NO3+P headroom | Dilute water, or shift pH control to ammonium | SRC:WUR p.13
G-NA-EXCEED | CRITICAL | M2 | Root-zone Na above crop ceiling | Forced discharge volume issued | SRC:WUR Table 2 p.12
G-NA-UNREACHABLE | CRITICAL | M2 | Base water Na >= flush target | Flushing cannot help; alternative water source required | SRC:DERIVED
G-NA-APPROACH | WARNING | M2 | Na >= 80% of ceiling | Increase monitoring, plan a discharge window | SRC:PRACTICE
G-WASH-TRIGGER | CRITICAL | M4 | Drain-dripper EC gap >= 2.0 mS/cm | Raise leaching fraction; extra irrigation volume issued | SRC:PRACTICE
G-WASH-ANOMALY | CRITICAL | M4 | EC gap >= 2.0 while LF >= 40% | DO NOT add volume; investigate channeling / EC calibration | SRC:PRACTICE
G-NH4-CEILING | CRITICAL | M5 | NH4 > 1.5 mmol/L in the dosed recipe | Reduce ammonium; pH will drop too far | SRC:WUR p.15
G-WATER-RECIRC | CRITICAL | M1 | Quality level >= 2 with recirculation | Level 2 water unsuitable when recirculating | SRC:WUR p.11
G-WATER-SALT-SENSITIVE | CRITICAL | M1 | Level 3 water, Na ceiling <= 4 | Not for salt-sensitive crops | SRC:WUR p.11
G-WATER-UNCLASSIFIED | CRITICAL | M1 | Beyond Table 1 level 3 | Reverse osmosis or alternative source | SRC:WUR p.11
G-FE-DRIP | CRITICAL | M1 | Base-water Fe > 0 on drip irrigation | Aerate and filter before the fertigation unit | SRC:WUR p.14
G-TANK-A-ACID | CRITICAL | M6 | Tank A acid above cap with chelates | Chelates break down below pH 3.5 | SRC:WUR p.31
G-ION-IMBALANCE | WARNING | M7 | Cation/anion difference > 10% | Counter-ion adjustment needed before filling tanks | SRC:WUR p.21
G-ALLOCATION-RESIDUAL | WARNING | M7 | Allocation cannot hit all targets | Usually nitrate over-supply from acid + calcium nitrate | SRC:DERIVED
G-WATER-EXCESS | WARNING | M7 | Base water above recipe target for an ion | Cannot be un-supplied; dilute or accept | SRC:DERIVED
G-LF-DEFICIT | WARNING | M4 | Leaching fraction < 10% | Under-irrigation; salt accumulation risk | SRC:PRACTICE
G-LF-EXCESS | WARNING | M4 | Leaching fraction > 40% | Water and nutrient waste; check emitter uniformity | SRC:PRACTICE
G-NH4-SHARE | WARNING | M5 | NH4 > 15% of total N | Hydroponic proportion should stay 5-15% | SRC:WUR p.15
G-CHELATE-DISINFECT | WARNING | M6 | UV / ozone / H2O2 disinfection | Re-dose chelates AFTER disinfection | SRC:WUR p.36
G-CHELATE-SODIUM | WARNING | M6 | Recirculating system | Use Na-free K-based chelates and boric acid | SRC:WUR p.24, p.36
G-FE-EXCHANGE-LOSS | WARNING | M6 | Mn/Zn/Cu supplied as sulphates | 20-50% Fe loss by chelate exchange | SRC:WUR p.36
G-DRYBACK-NA | WARNING | M5 | Generative dry-back with Na >= 80% ceiling | Dry-back concentrates sodium; intent downgraded | SRC:PRACTICE
G-B-HIGH | WARNING | M1 | Base-water B > 30 umol/L | Above tolerable upper limit | SRC:WUR p.14
G-MN-HIGH | WARNING | M1 | Base-water Mn >= 10 umol/L | Above advised level | SRC:WUR p.14
G-FE-SPRINKLER | WARNING | M1 | Sprinkler Fe > 100 umol/L | Leaf damage and staining | SRC:WUR p.14
G-CO2-ESCAPE | INFO | M1 | Any acid dose | Reaction must occur in an open mixing tank | SRC:WUR p.13
G-FE-NOT-CREDITED | INFO | M1 | Base water contains Fe | Never counted as nutrient | SRC:WUR p.13
G-TANK-PH-CHECK | INFO | M6 | Every tank bill | Tank A pH 3.5-5.0, tank B below 5.0 | SRC:WUR p.31
G-OO-DECLARE | INFO | M6 | EDDHA / HBED selected | Check declared ortho-ortho content | SRC:WUR p.36
G-ZN-SOURCE | INFO | M1 | Base water contains Zn | Likely galvanised gutters | SRC:WUR p.14
G-CU-SOURCE | INFO | M1 | Base water contains Cu | Likely copper plumbing | SRC:WUR p.14
G-DRYBACK-SUPPRESSED | INFO | M5 | Wash cycle active | Dry-back and leaching are contradictory | SRC:PRACTICE
G-DRYBACK-NA-SOIL | INFO | M5 | Soil substrate | Dry-back does not transfer to soil | SRC:PRACTICE
DIV-2/DIV-3: the brief's G-ACID-POISON and G-SALINITY-MELTDOWN are one merged gate (G-MELTDOWN); G-K-CA-ANTAGONISM (dK>2.0) is NOT implemented and was not fabricated. 说明书部分闸门名称与实现不一致。