## Tank Allocation Breakdown
Tank 母液罐 | Fertiliser 肥料 | Chinese 中文 | Formula 化学式 | Amount (mmol/L or umol/L) 浓度 | Mass (kg) 质量 | Volume (L) 体积 | Micronutrient 微量
A | Calcium chloride anhydrous | 无水氯化钙 | CaCl2 | 0.5 | 5.55
A | Calcium nitrate solid | 固体硝酸钙 | 5[Ca(NO3)2.2H2O].NH4NO3 | 0.98 | 105.84
A | Iron chelate Fe-DTPA 6% | 铁螯合物 Fe-DTPA 6% | Fe-DTPA | 11.25 | 1.047 |  | yes
A | Iron chelate Fe-EDDHA 6% | 铁螯合物 Fe-EDDHA 6% | Fe-EDDHA | 3.75 | 0.349 |  | yes
A | Manganese EDTA 13% | 锰螯合物 Mn-EDTA 13% | Mn-EDTA | 10 | 0.423 |  | yes
A | Zinc EDTA 15% | 锌螯合物 Zn-EDTA 15% | Zn-EDTA | 5 | 0.218 |  | yes
A | Copper EDTA 15% | 铜螯合物 Cu-EDTA 15% | Cu-EDTA | 0.75 | 0.032 |  | yes
A | Potassium nitrate | 硝酸钾 | KNO3 | 2.1489 | 21.726
B | Monoammonium phosphate | 磷酸一铵 | NH4H2PO4 | 0.22 | 2.53
B | Monopotassium phosphate | 磷酸二氢钾 | KH2PO4 | 1.28 | 17.421
B | Magnesium sulphate | 七水硫酸镁 | MgSO4.7H2O | 2.4 | 59.136
B | Potassium sulphate | 硫酸钾 | K2SO4 | 2 | 34.86
B | Borax 11.3% B | 硼砂 11.3% B | Na2B4O7.10H2O | 30 | 0.287 |  | yes
B | Sodium molybdate 39.6% | 钼酸钠 39.6% | Na2MoO4.2H2O | 0.5 | 0.012 |  | yes
B | Potassium nitrate | 硝酸钾 | KNO3 | 2.0711 | 20.938
Tank 母液罐 | Total mass (kg) 总质量
A | 135.18
B | 135.18
Calcium fertilisers are separated from phosphate and sulphate absolutely (WUR p.31): at 100x both CaSO4 and Ca3(PO4)2 are far past saturation. 钙肥必须与磷酸盐、硫酸盐分罐。

## Fe-Chelate pH Selector
Chelate 螯合物 | pH min 下限 | pH max 上限 | Recommended above pH 6.5 高pH推荐
fe_edta | 1.5 | 6.5 | no
fe_dtpa | 1.5 | 7.5 | no
fe_eddha | 3 | 10 | YES
fe_hbed | 3 | 12 | YES
Switch point pH 6.5 (WUR p.36), not 7.0. Below it DTPA suffices; above it EDDHA/HBED is strongly recommended. 切换点为 pH 6.5。